## IP Contracts
Interface Point (IP) | Pre/Post Condition State Variable Analysis CompleteAnalysis Complete | Peer and Stakeholder Review and Signoff | Preconditions/Assumptions | Functional Requirements | Nonfunctional Requirements
A code or data object that is an interface point | Place a 1 when the analysis is complete | List names of peers and stakeholders signing off for each contract that it is correct and complete with respect to the labeled, control-and-data-flow graph. | Any preconditions/assumptions of the contract, one per row for the given IP | Any functional requirements (guarantees) of the contract, one per row for the given IP | Any nonfunctional requirements (guarantees) of the contract, one per row for the given IP
CVisibilityGraph::CVisibilityGraph |  |  |  | none
CVisibilityGraph::~CVisibilityGraph |  |  |  | none
CVisibilityGraph::errInitializeGraphBase
CVisibilityGraph::errBuildVisibilityGraph
CVisibilityGraph::errBuildVisibilityGraphWithOSM
CVisibilityGraph::errAddPolygon | 1 | Rowanhil | Constructor has been called for the CVisibilityGraph class. | AP-F1: errAddPolygon shall store an intermediate representation of an input zone polygon in {initial zone data} | {RPVS-NF1, RPVS-NF2}.DOR-NF1.PRLM-NF1.POR-NF1.AP-NF1. Safety. The errAddPolygon function shall add a zone of an operating region to its visibility graph's {initial zone data} as {safe-sound operating region geometry}.
|  |  | The visibility graph is either new and in pristine state, or contains the derived geometry from a previous definition of this operating region. | AP-F1.1: errAddPolygon shall store in {initial zone data} the polygon zone id, zone type, polygon expansion distance, and polygon verticies. | {RPVS-NF5-NF1, RPVS-NF5-NF2}.DOR-NF1.PRLM-NF2.POR-NF1. Reliability: The bProcessOperatingRegion function shall reliably store operating region and derived data for valid operating region declarations.
|  |  | const int& iUniqueID, V_POSITION_IT_t itBegin, V_POSITION_IT_t itEnd, bool bKeepInZone = true, double dPolygonExpansionDistance = 0.0 | AP-F1.2: errAddPolygon shall create a new intermediate polygon record in {initial zone data} if the zone id of the input polygon is not yet registered with the {initial zone data}. | {RPVS-NF5-NF1, RPVS-NF5-NF2}.DOR-NF2.PRLM-NF2.POR-NF1.AP-NF1. Reliability. The bAddPolygon function shall store all valid operating region declarations as geometry with {sufficiently useful accuracy}.
|  |  | uninqueID contains the id of the declared zone | AP-F1.3: errAddPolygon shall overwrite a previous intermediate polygon in {initial zone data} with the new input polygon definition if the input zone id is already registered in the {initial zone data} | {{RPVS-NF1, RPVS-NF2}.DOR-NF1.PRLM-NF1.POR-NF1.AP-NF1, {RPVS-NF5-NF1, RPVS-NF5-NF2}.DOR-NF1.PRLM-NF2.POR-NF1, {RPVS-NF5-NF1, RPVS-NF5-NF2}.DOR-NF2.PRLM-NF2.POR-NF1.AP-NF1, RPVS-NF6-NF1.DOR-NF1.PRLM-NF2.POR-NF1}-NF1. Design Constraint. The errAddPolygon function shall add a zone of an operating region to its visibility graph's {initial zone data} as the exact vertex data values in the exact order of the zone as stored by the bProcessZone function.
|  |  | itBegin is an itereator in a Cposition vector set to the first vertex of the declared zone polygon | AP-F2: errAddPolygon returns errNoError | {{RPVS-NF1, RPVS-NF2}.DOR-NF1.PRLM-NF1.POR-NF1.AP-NF1, {RPVS-NF5-NF1, RPVS-NF5-NF2}.DOR-NF1.PRLM-NF2.POR-NF1, {RPVS-NF5-NF1, RPVS-NF5-NF2}.DOR-NF2.PRLM-NF2.POR-NF1.AP-NF1, RPVS-NF6-NF1.DOR-NF1.PRLM-NF2.POR-NF1}-NF2. Design Constraint. The errAddPolygon function shall add a zone's padding value to the visibility graph's {initial zone data} as the exact value of the zone as stored by the bProcessZone function.
|  |  | itend is an itereator in a Cposition vector set to the last vertex of the declared zone polygon |  | {RPVS-NF5-NF1, RPVS-NF5-NF2}.DOR-NF3.PRLM-NF1.POR-NF2.AP-NF1. Integrity. The bAddPolygon function shall maintain the integrity of any zone data that is not being overwritten by new zone data for the same zone id for a previously declared zone and operating region.
|  |  | dPolygonExpansionDistance is an arbitrary positive or negatuve number |  | RPVS-NF7.DOR-NF1.PRLMN-NF2.POR-NF1: Performance: The errAddPolygon function shall store the vertices and padding in O(v) time where v is the number of vertices.
RPVS-NF9:DOR-NF1.PRLMN-NF1.POR-NF1. Reliability: The errAddPolygon function shall only fail to meet its other nonfunctional requirements due to failures of its {operating environment}.
CVisibilityGraph::errFinalizePolygons | 1 | Rowanhil | Constructor has been called for the CVisibilityGraph class. | FP-1. All keep in zones are merged into a reduced set of polygons we refer to as intermediate zones. | {RPVS-NF1, RPVS-NF2}.DOR-NF1.PRLM-NF1.POR-NF1.FP-NF1. Safety. The errFinalizePolygons function shall take produce {intermediate zone data} as polygons that is {safe-sound operating region geometry}.
|  |  | The visibility graph is either new and in pristine state, or contains the derived geometry from a previous definition of this operating region. | FP-2. Keep in polygons are not modified by any padding distance included in their declaration!. | {RPVS-NF1, RPVS-NF2}.DOR-NF1.PRLM-NF1.POR-NF1.FP-NF1-NF1. Safety. The errFinalizePolygons function shall result in {intermediate zone polygon storage} where all {intermediate zone polygons} for keep-in zones fall entirely within the {initial zone data} polygons for keep-in zones within a distance tolerance EPSILON.
|  |  | const int& iUniqueID, V_POSITION_IT_t itBegin, V_POSITION_IT_t itEnd, bool bKeepInZone = true, double dPolygonExpansionDistance = 0.0 | FP-3. Keep out zones are grown if their padding distance is greater than zero. If it is less than zero, they are not changed in size. | {RPVS-NF1, RPVS-NF2}.DOR-NF1.PRLM-NF1.POR-NF1.FP-NF1-NF2. Safety. The errFinalizePolygons function shall result in {intermediate zone polygon storage} where all {initial zone data} polygons fall entirely within the {intermediate zone polygons} for keep-out zones within a distance tolerance EPSILON.
|  |  | uninqueID contains the id of the declared zone | FP-4. The resulting keep out zones are merged into a reduced set of polygons where possible we refer to as intermediate zones. | {RPVS-NF5-NF1, RPVS-NF5-NF2}.DOR-NF1.PRLM-NF2.POR-NF1.FP-NF1. Reliability: The errFinalizePolygons function shall reliably perform its expand and shrink and polygon merge functions for valid {initial zone data} so that all and only {initial polygon data} is used to compute polygons of the intermediate data, and all {intermediate polygon data} polygons have a computed centroid and type classification.
|  |  | itBegin is an itereator in a Cposition vector set to the first vertex of the declared zone polygon | FP-5. The resulting interemediate polygons are typed and checked for degeneracy. Typing determines convexness or concavity, degeneracy, and cw or ccw order | {RPVS-NF5-NF1, RPVS-NF5-NF2}.DOR-NF2.PRLM-NF2.POR-NF1.AP-NF1. Reliability. The errFinalizePolygons function shall result in {intermediate polygon data} from expanded, shrunk, and merged polygons with {sufficiently useful accuracy}.
|  |  | itend is an itereator in a Cposition vector set to the last vertex of the declared zone polygon | FP-6. A north and east mode centroid is calculated for each intermediate zone from its vertices. | {RPVS-NF5-NF1, RPVS-NF5-NF2}.DOR-NF2.PRLM-NF2.POR-NF1.FP-NF1-NF1. Design Constraint. The errFinalizePolygons function shall result in {intermediate polygon data} from expanded, shrunk, and merged polygons with at most EPSILON distance error from real-valued calculations on the same data from initial zone declarations as input to the service.
|  |  | dPolygonExpansionDistance is an arbitrary positive or negatuve number | FP-7. A series of edge vectors is created and stored, one for each edge of the polygon defined by the vector between each consecutive vertex pair. | {RPVS-NF5-NF1, RPVS-NF5-NF2}.DOR-NF3.PRLM-NF1.POR-NF2.FP-NF1. Integrity. The errFinalizePolygons shall not result in overwrite of any data in the visiblity graph except old data that is to be rewritten for a new declaration of the operating region's polygons.
RPVS-NF6-NF1.DOR-NF1.PRLM-NF2.POR-NF1.FP-NF1. Safety-Predictability: The errFinalizePolygons function shall always compute and store the same {intermediate polygon data} from equivalent {initial polygon data}.
RPVS-NF7.DOR-NF1.PRLMN-NF2.POR-NF1.FP-NF1: Performance: The errFinalizePolygons function shall perform its functions in bounded time proportional to the number of defining keep-in and keep-out zones and their number of vertices as reasonably performant under known computational geometry.
RPVS-NF9:DOR-NF1.PRLMN-NF1.POR-NF1.FP-NF1. Reliability: The errFinalizePolygons function shall only fail to meet its other nonfunctional requirements due to failures of its {operating environment}.
CVisibilityGraph::isVisibilityGraph
CVisibilityGraph::isGenerateWaypoints

## Definitions
name | definition
name of a term utilized in requirements/contracts | A conscise definition of the term. May refer to other defined terms.
operating region | A collection of keep-in zones and keep-out zones.
keep-in zone | A circle, rectangle, or polygonal region in a Cartesian 2-dimensioned space assigned to one or more operating regions, within which a vehicle assigned to an operating region associated with keep-in zone is allowed to have any position within the zone such that the vehicle's vehicle circle falls entirely within the zone.
keep-out zone | A circle, rectangle, or polygonal region in a Cartesian 2-dimensioned space assigned to one or more operating regions within which a vehicle assigned to an operating region associated with the keep-out zone is not allowed to intersect with ay part of the vehivlce's vehicle circle with any point within the zone
operating region geomerty | The set of geomretry of the keep-in zones and keep-out zones for an operating region.
route | A sequence of waypoints in two dimentsions that define a sequence of line segment paths along which a vehicle can move.
desired end position | The goal position in 2-dimensional space that is requested for a route end.
valid route | A route that starts at the current position of the requested vehicle and terminates at the {desired end position} of the route request
safe route | A route for a given operating region and vehicle, such that if the vehicle moves along the route, then it will maintain its vehicle radius entirely within keep-in zones and entirely outside keep-out zones of the operating region.
valid route request | A requested route which meets the following criteria: vehicle has a reported configuration and position, operating region is known.
route scenario | Input to compute a {safe route} for a given {vehicle configuration}, {desired end position}, and {operationg region geometry}
route request scenario | A request to determine a route for requested {route scenario}.
safe-sound operating region geometry | {operating region geometry} that correctly consists of all and only its declared zones and each zone is safe-sound.
safe-sound keep-in zone | A safe-sound keep-in zone is a zone model that computes a sound lower-bound membership in the zone given potential error in its boundary and derived computations therefrom.
safe-sound keep-out zone | A safe-sound keep-out zone is a zone model that computes sound upper-bound membership in the zone given potential error in its boundary and derived computations therefrom.
sufficiently useful accuracy | Accuracy of geometric and derived data that is sufficiently close to input geometry such that any service results that deviate from correct results due to accuracy error are inconsequential to the service's clients.
equialent operating region geometry | Two {operating region geometries} are equivalent if they have exactly equivalent computer-represenatitve values in computer regardless of operating region ids.
at most Epsilon error of polygon boundary | A polygon defined by its boundary has at most Epsilon error if every point within distance BLAH BLAHvertex of the polygon boundary differs from
geometry varying by at most Epsilon | A representation of a zone or any derived data from zones such that the value of a point within the zone relative to its position result differes from real-valued computation
initial polygon data | Polygon data stored in the VisibilityGraph ADT through the errAddPolygon function
intermediate polygon data | Polygon and derived data stored in the VisibilityGraph ADT through the errFinalizePolygons function. This data includes all polygons grown, shrunk, and merged by the zone type (keep-in/keep-out) they represent and their padding distance), the centroid of each resulting polygon, and the classification of the polygon by type
final visibility graph data | data for visibility calculations stored in the VisibilityGraph ADT through the errSomething function
acceptable route scenario accuracy | Route scenario data used to compute existence and value of {safe route} such that it does not differ from its value from that which would be computed in the ideal reals by more than a fixed value EPSILON
computing environment | The hardware, operating system, system software, co-applications, and included library software where the RoutePlanningVisibility executes
correct executable creation from source code | Correct included library code, and correct compilation, linking, and assembly of an executable from object code.
sound geometric accuracy | A property of geometric data stored in a computer system such that properties derived from the stored information always maintains real-world constraints. For example, stored keep-out zone information would be sound if represented as any region entirely inclusive of the real world keep out zone.
safe geometric accuracy | A {sound geometric accuracy} that is sufficient for safe operation of a service implementation based on real-world geometric data intended to be represented by a client application. This relation is not relative. If A has safe geometric accuracy and results in data B with safe geometric accuracy, which later results in data C with safe geometric accuracy, then C has safe geometric accuracy with respect to all precursor data objects, including original real-world data.
useful geometric accuracy | A {sound geometric accuracy} that is sufficiently useful for a service or application under constraints such as safety, performance, etc.
input geometry | A form and format of geometry input to a service using computer data.
operating environment | The computing environment in which a service or function operates. This includes physical environment, network, hardware environment, operating system environment, and co-executing software.
initial visibility graph data structure | The data structure representing an operating region as a collection of zones in a visibility graph, that is first constructed for the visibioilty graph before the polygons added are finalized and before the visiblity graph is finalized.
varies at most by epsilon | A boundary varies at most by epsilon if, given an input boundary A, then each point on the transformed/stored boundary B is within distance epsilon of its point on A. Epsilon is a defined and fixed constant real value.
invalid route request | A route request for an unreigstered vehicle id and/or unregistered operting region.
acceptably accurate operating region definition | An operating region defined by keep in zones and keep out zones that is
{equivalent route scenario} | A route request for an {equivalent vehicle configuration} in an {equivalent operating region geometry}
{equivalent vehicle configuration} | Two vehicle configurations A and B are equivalent if they have the equivalent computer-represenatative values regardless of vehicles ids.
{equialent operating region geometry} | Two {operating region geometries} are equivalent if they have exactly equivalent computer-represenatitve values in computer regardless of operating region ids.
{operating region geometry} | A representation of an operating region through a set of keep-in zones and keep-out zones.

## Systems
System Name | Brief Definition | Software Identification (Packages, Versions, etc) | Sign Off
List, one per row, each system of interest for which the target module will be reengineered | Briefly description of the system | identification of the system version and configuration constraints that identify any instantiation that is an instance of the system. | Sign-off on the system description. Indicate a comma separated list of names of those signing off on the system definition.
Open UxAS | An open version of the UxAS system, for version X, using standard C++ gcc compiler/inker stack technology. | Version X of open UxAS. | Rowanhill

## Target
Target Module | Files
List the name of the target module to formally re-engineer | List each of the files within the target module. This method of reverse engineering asssumes file boundaries define target modules.
"Visibility Graph" | VisibilityGraph.h
VisibilityGraph.cpp

## Access Override Analysis
| Analysis and Review Sign-Off |  | Access Properties |  |  | System-Specific Overrides by Mechanism
Declared Structure | Analysis Complete | Review Complete | Friend/Descendant Access | Mechanistic Access | External Friend and Descendant Classes | Override Mechanism | Systems Affected
List each class or declared packaged object, one per row | Place a value of 1 when analysis of the declared class or packaged object is complete. Remove the value of 1 if issues that must be addressed. | Place a value of 1 when review of the analysis of the declared class/package object is complete. Remove the value of 1 is issues arise that must be addressed. | Indicates a data object that can be directly accessed by existing friend or descendent classes in an object-oriented language | Indicates a data object that can be directly acccessed by system elements outside the target module through mechanism or system configuration (e.g. Java ClassLoader modifications) | If the object is a declared class, list all friend or descendant classes that are not within the target module for systems of interest. Use a comma-separated list. | List mechanisms (comma spearated list) for which mechanisms are in place to override language-standard access models (e.g. modified ClassLoader in Java, proxy classes in Java) | List systems (comma seperated list) for which mechanisms are in place to override lanugage-standard access models. (e.g. modified ClassLoader in Java.)
CVisibilityGraph | 1 | 1 | 0 | 0

## Module Data Analysis
Persistent Data Object |  | Completion Sign-offs |  | Behavior Points |  | Writes are Actuation Points? |  | Access Potential |  |  |  | Access Attributes |  |  |  | Local Access (from Target Module) |  | External Access from Systems (Outside Target Module)
Name | Source Location | Analysis Complete | Reviewed and Accepted | Potential BP | Active BP | Potential AP | Active AP | Global Access | Package Access | Friend/Descendant Access | Mechanism-Based Access | Constant | externalized/global | Part of Class | scope | Reads | Writes | Reads | Writes
List the name of the declared data object. | Indicate where in the target module the data object is declared. | Place a value of 1 in this field when analysis of this declared data object is complete. | Place a value of 1 here when the declared data object analysis has been reviewed and accepted.Remove "1" if issues arise to address. | Indicates data objects that can be written to and have their state change by system elements outside the target module. | Indicates target-module data object that are written to by systems of interest. | Indicates that the data object that can be read from system elements outside the target module | Indicates module-declared data objects that are written to outside the target module by systeems of interest. | Indicates a data object that can be directly accessed by system elements outside the target module. | Inicates a data object that can be directly accessed by other members of the same package (e.g. Java default visbility) | Indicates a data object that can be directly accessed by friend or descendent classes in an object-oriented language | Indicates a data object that can be directly acccessed by system elements outside the target module through mechanism or system configuration (e.g. Java ClassLoader modifications) | Indicate whether the data object is entirely constant so that deeep value. (Place TRUE or FALSE)Note, this is not merely being declared "const" in most languages unless the value type is primitive and not an array. | In languages with global or externalized scope (e.g. C), indicate TRUE if symbol is global or externalized. | In object-oreiented languages, indicate name of parent class if any | If object-oriented module, then valid values are "package", "public", "protecte", "private". If not in an object-oriented language, leave blank. | List any locations in the target module where the data object is read from. | List any locations in the target module where the data object is written to. | List any locations in systems of interest where the data object is read from | List any locations in the systems of interest where the the data object is written to.
m_pedglstvecGraph |  | 1 | 1 | 1 | 0 | 1 | 0 | 0 | 0 | 1 | 0 | FALSE | FALSE | CVisibilityGraph | protected
m_ptypeType |  | 1 | 1 | 1 | 0 | 1 | 0 | 0 | 0 | 1 | 0 | FALSE | FALSE | CVisibilityGraph | protected
m_iLengthSegmentMinimum |  | 1 | 1 | 1 | 0 | 1 | 0 | 0 | 0 | 1 | 0 | FALSE | FALSE | CVisibilityGraph | protected
m_vposVerticiesBase |  | 1 | 1 | 1 | 0 | 1 | 0 | 0 | 0 | 1 | 0 | FALSE | FALSE | CVisibilityGraph | protected
m_vplygnPolygons |  | 1 | 1 | 1 | 0 | 1 | 0 | 0 | 0 | 1 | 0 | FALSE | FALSE | CVisibilityGraph | protected
m_veEdgesVisibleBase |  | 1 | 1 | 1 | 0 | 1 | 0 | 0 | 0 | 1 | 0 | FALSE | FALSE | CVisibilityGraph | protected
m_vvvtxVertexDistanceBase |  | 1 | 1 | 1 | 0 | 1 | 0 | 0 | 0 | 1 | 0 | FALSE | FALSE | CVisibilityGraph | protected
m_vvvtxVertexParentBase |  | 1 | 1 | 1 | 0 | 1 | 0 | 0 | 0 | 1 | 0 | FALSE | FALSE | CVisibilityGraph | protected

## Module Code Analysis
|  |  |  | Completion Sign-offs |  | ANALYSIS RESULTS
[6 empty] | Interface Points |  |  | Access Potential |  |  |  | Access Attributes |  |  | Behavior Potential | [10 empty] | Actuating Potential
[6 empty] | BPs |  | APs | [7 empty] | Activation Analysis | [6 empty] | Return Value Behavior (for consideration in BP Contract) |  |  |  | Externalized Calls that Change System State |  | Changes to Externally Visible Data
Module Source Files | Location in File(s) | Declared Code Object | Type | Analysis Complete | Review Complete | BP | Active BP | Contains APs | Global Access | Package Access | Friend/Descendant Access | Mechanism-Based Access | Externalized / Global | Part of Class | scope | Remote Calls (from locations outside target module) | Local Calls (from other locations in Target Module) | External Calls (from locations outside target module) | Direct Data Object Received/Handler of Potentially Remotely Triggered Objects / Object Changes | Handled Asynchronous Signals/Traps | Module-Local Exceptions/Signals/Traps Generation Sites for the Module's Asynchronously Handled Exceptions | External Exceptions/Signals/Traps Generation Sites for the Module's Asynchronously Handled Exceptions for Systems of Interest | Returns a value | Thrown or Propagated Explicit Exceptions Outside Its Scope | Propagates Unchecked Exceptions Outside Its Scope | Reference or Pointer Parameters That Can be Written to | Calls to Outside Module That Can Change System State | System Calls/ Traps/ Signals | Externally Visible Data Objects Written To
|  | List modules, procedures, anf functions of the target module here, one per row | Indicate a general type o the declared code object This is for user convenience. Categories include "operator", "constructor", "function", "method". | Place a value of 1 in this field when analysis of this declared code object is complete. | Place a value of 1 here when the declared code object analysis has been reviewed and accepted. Remove "1" if issues arise to address. | Indicates a declared code object that can be called by actions of systems from outside of the target module. | Indicates a declared code object that is called as a result of the actions of systems of interest. | Indicates that the declared code object contains calls to code objects outside the target module or writes to data objects declared outside the target module or to locally declared persistent data objects outside the target module | Indicates the code object can be directly called by system elements outside the target module. | Inicates a code object that can be called by system elements outside the target module but inside the same package structure (e.g. Java Package-Level access). | Indicates a code object that can be directly called by friend or descendent classes in an object-oriented language | Indicates a code object that can be directly called by system elements outside the target module through mechanism or system configuration (e.g. Java ClassLoader modifications) | In languages with global or externalized scope (e.g. C), indicate TRUE if symbol is global or externalized. | In object-oreiented languages, indicate class containing this declared code object. | If object-oriented module, then valid values are "package", "public", "protecte", "private". If not in an object-oriented language, leave blank. | List (comma separated) all calls to this declared code from outside the target module in systems of interest. | List (comma separated) all calls to this declared code object made within the target module. | List (comma separated) all calls to this declared code from outside the target module in systems of interest. | List objects for which this declared code is an object handler (will receive a data-registered call, for example, as a notificaiton handler.) | List (comma separated) any signals or traps (e.g. traps, os signals, etc) that this declared call object asynchronousy handles for systems, including those remotely configured in systems of interest. | List (comma separated list) any locations in the target module that generate signals or traps handled by the declared object code. | List (comma separated list) any locations external to the target module in systems of interest that generate signals or traps handled by the declared code object. | Indicate the return type of the declared code object, if any | List (comma separated) any exceptions explicit thrown or propagated by this method (either by direct exception throwing or received from sub-calls) | Indicate a value of 1 if this method propagates unchecked exceptions outside of its scope. | List any reference parameters or pointer parameters of this declared code object for which the code object performs a shallow or deep write of state or pointer value. | List the declared code object's calls (comma separated list) to code objects declared outside the target module, where it has been determined that the call can result in a change to system state. | List (comma separated list) the declared code object's calls to system calls,traps, or signals. | List (comma separated list) all persistent declared data objects that are written to by this declared code object, where the persistent data object can be directly accessed (read) external to the target module.
|  | ostream &operator<<(ostream &os, const CVisibilityGraph& visgRhs); | global operator | 1 | 1 | 1 | 0 | 0 | 1 | 0 | 1 | 0 | FALSE | CVisibilityGraph | public
| class n_FrameworkLib::CVisibilityGraph |  |  |  |  | 0 |  | 0 | 0 | 0 | 0
|  | CVisibilityGraph() | class constructor | 1 | 1 | 1 | 1 | 1 | 1 | 0 | 1 | 0 | FALSE | CVisibilityGraph | public | RoutePlannerVisibilityService::configure:115, RoutePlannerVisibilityService::bProcessOperatingRegion:285 |  | RoutePlannerVisibilityService::configure:115, RoutePlannerVisibilityService::bProcessOperatingRegion:285 |  |  |  |  | new object |  | 1 |  |  |  | m_pedglstvecGraph, m_ptypeType, m_iLengthSegmentMinimum
|  | ~CVisibilityGraph() | class desctructor | 1 | 1 | 1 | 1 | 1 | 1 | 0 | 1 | 0 | FALSE | CVisibilityGraph | public | when the reference to RoutePlannerVisibilityService::m_osmBaseVisibilityGraph is changed or an m_operatingIdVsBaseVisibilityGraph[operatingRegion->getID()] replaces a pointer to a stored VisibilityGraph, when the rerference to RoutePlannerVisibilityService::m_operatingIdVsBaseVisibilityGraph[RegionID] is replaced or removed so that ref count drops to zero | delete operations resulting from reference counted shared pointers, dynamically | when the reference to RoutePlannerVisibilityService::m_osmBaseVisibilityGraph is changed or an m_operatingIdVsBaseVisibilityGraph[operatingRegion->getID()] replaces a pointer to a stored VisibilityGraph, when the rerference to RoutePlannerVisibilityService::m_operatingIdVsBaseVisibilityGraph[RegionID] is replaced or removed so that ref count drops to zero | [6 empty] | 1 |  |  |  | m_pedglstvecGraph
|  | CVisibilityGraph(const CVisibilityGraph& rhs) | class copy constructor | 1 | 1 | 1 | 0 | 1 | 1 | 0 | 1 | 0 | FALSE | CVisibilityGraph | public | [9 empty] | 1 |  |  |  | m_pedglstvecGraph
|  | void operator=(const CVisibilityGraph& rhs) { | class assignment operator | 1 | 1 | 1 | 0 | 1 | 1 | 0 | 1 | 0 | FALSE | CVisibilityGraph | public |  | CVisibilityGraph(CVisibilityGraph & rhs):128 | [7 empty] | 1 |  |  |  | m_vposVerticiesBase, m_vplygnPolygons, m_veEdgesVisibleBase, m_vviVertexDistancesBase, m_vvvtxVertexParentBase, m_pedglstvecGraph, m_ptypeType, m_iLengthSegmentMinimum
|  | enError errExpandAndMergePolygons(void); | class method | 1 | 1 | 1 | 0 | 1 | 1 | 0 | 1 | 0 | FALSE | CVisibilityGraph | public |  | errFinalizePolygons:274 | [5 empty] | CVisibilityGraph::enError |  | 1 |  |  |  | m_vposVerticiesBase, m_vplygnPolygons
|  | {1} enError errBuildVisibilityGraph(void); | class method | 1 | 1 | 1 | 1 | 1 | 1 | 0 | 1 | 0 | FALSE | CVisibilityGraph | public | RoutePlannerVisibilityService:bProcessOperatingRegion::356 |  | RoutePlannerVisibilityService:bProcessOperatingRegion::356 |  |  |  |  | CVisibilityGraph::enError |  | 1 |  | PRINT_DEBUG |  | m_veEdgesVisibleBase
|  | {2} enError errBuildVisibilityGraph(PTR_GRAPH_REGION_t& ptr_GraphRegion); | class method | 1 | 1 | 1 | 0 | 1 | 1 | 0 | 1 | 0 | FALSE | CVisibilityGraph | public | [7 empty] | CVisibilityGraph::enError |  |  |  | PRINT_DEBUG |  | m_vposVerticiesBase, m_veEdgesVisibleBase
|  | enError errBuildVisibilityGraphWithOsm(const string& osmFile); | class method | 1 | 1 | 1 | 1 | 1 | 1 | 0 | 1 | 0 | FALSE | CVisibilityGraph | public | RoutePlannerVisibilityService::configure::116 |  | RoutePlannerVisibilityService::configure::116 |  |  |  |  | CVisibilityGraph::enError |  |  |  | CCA_CERR_FILE_LINE | opens and reads from file::394 | m_vposVerticiesBase, m_veEdgesVisibleBase
|  | bool isFindPath(std::shared_ptr<CPathInformation>& pathInformation) | class method | 1 | 1 | 1 | 1 | 0 | 1 | 0 | 1 | 0 | FALSE | CVisibilityGraph | public | RoutePlannerVisibilityService::bProcessRoutePlanRequest::440 |  | RoutePlannerVisibilityService::bProcessRoutePlanRequest::440 |  |  |  |  | bool |  | 1
|  | enError errAddVehicleObjectives(const int& iVehicleID, const CPosition& posVehiclePosition, M_PTR_I_OBJECTIVE_PARAMETERS_BASE_t& ptr_miopObjectives, PTR_M_INT_PTR_M_INT_PATHINFORMATION_t& mipmipthDistanceBasedOnLineSegments, const bool& bPlanToClosestEdge = false); | class method | 1 | 1 | 1 | 0 | 0 | 1 | 0 | 1 | 0 | FALSE | CVisibilityGraph | public | [7 empty] | CVisibilityGraph::enError |  | 1 | ptr_mipmipthLinearPathsToObjectives:1102
|  | enError errAddVehicleObjectivesGround(const int& iVehicleID, const CPosition& posVehiclePosition, M_PTR_I_OBJECTIVE_PARAMETERS_BASE_t& ptr_miopObjectives, PTR_M_INT_PTR_M_INT_PATHINFORMATION_t& mipmipthDistanceBasedOnLineSegments); | class method | 1 | 1 | 1 | 0 | 0 | 0 | 0 | 1 | 0 | FALSE | CVisibilityGraph | protected | [7 empty] | CVisibilityGraph::enError |  | 1 | ptr_mipmipthLinearPathsToObjectives:1165
|  | enError errFindShortestPath(const int& iStartID, const int& iEndID, M_INT_PTR_M_INT_PATHINFORMATION_t& mipmipthDistanceBasedOnLineSegments, D_POSITION_t& dposPathPositions, stringstream& sstrErrorMessage); | class method' | 1 | 1 | 1 | 0 | 0 | 1 | 0 | 1 | 0 | FALSE | CVisibilityGraph | public | [7 empty] | CVisibilityGraph::enError |  | 1
|  | enError errInitializeGraphBase() | class method | 1 | 1 | 1 | 1 | 1 | 1 | 0 | 1 | 0 | FALSE | CVisibilityGraph | public | RoutePlannerVisibilityService::configure:120, RoutePlannerVisibilityService::bProcessOperatingRegion:359 |  | RoutePlannerVisibilityService::configure:120, RoutePlannerVisibilityService::bProcessOperatingRegion:359 |  |  |  |  | CVisibilityGraph::enError |  | 1 |  | PRINT_DEBUG |  | m_pedglstvecGraph, m_vvvtxVertexParentBase, m_vviVertexDistancesBase
|  | bool bBoundaryViolationExists(const V_WAYPOINT_t& vWaypoints, stringstream& sstrErrorMessage); |  | 1 | 1 | 1 | 0 | 0 | 1 | 0 | 1 | 0 | FALSE | CVisibilityGraph | public | [7 empty] | bool |  | 1 | sstrErrorMessage
|  | enError errSmoothPath(D_POSITION_t& dposPath, const double& dTurnRadius_m, double& dHeadingInitial_rad, double& dHeadingFinal_rad, V_WAYPOINT_t& vwayWaypoints); | class method | 1 | 1 | 1 | 0 | 0 | 1 | 0 | 1 | 0 | FALSE | CVisibilityGraph | public |  | CVisibilityGraph::errGenerateWaypoints:1484 | [5 empty] | CVisibilityGraph::enError |  | 1 | dposPath, dTurnRadius_m, dHeadingInitial_rad, dHeadingFinal_rad, vwayWaypoints
|  | enError errGenerateWaypoints(c_VehicleBase& cvbVehicle, c_ObjectiveParametersBase& cObjectiveParametersBase, PTR_M_INT_PTR_M_INT_PATHINFORMATION_t& mipmipthDistanceBasedOnLineSegments, CTrajectoryParameters::enPathType_t enpathType = CTrajectoryParameters::pathTurnStraightTurn, const bool bFirstObjective = false); | class method | 1 | 1 | 1 | 0 | 1 | 1 | 0 | 1 | 0 | FALSE | CVisibilityGraph | public | [7 empty] | CVisibilityGraph::enError |  | 1 |  | CCA_CERR_FILE_LINE
|  | enError errGenerateWaypoints(const PlanningParameters& planningParameters,const CPathInformation& pthifPath,std::vector<CWaypoint>& waypoints); | class method | 1 | 1 | 1 | 0 | 0 | 1 | 0 | 1 | 0 | FALSE | CVisibilityGraph | public | [7 empty] | CVisibilityGraph::enError |  | 1 | waypoints
|  | bool isGenerateWaypoints(const std::shared_ptr<n_FrameworkLib::CPathInformation>& pathInformation, const double& startingHeading_deg, const double& endingHeading_deg, const double& turnRadius_m, const CTrajectoryParameters::enPathType_t& enpathType,const double& minimumWaypointSeparation, std::vector<afrl::cmasi::Waypoint*>& planWaypoints); | class method | 1 | 1 | 1 | 1 | 0 | 1 | 0 | 1 | 0 | FALSE | CVisibilityGraph | public | RoutePlannerVisibilityService::isCalculateWaypoints:569 |  | RoutePlannerVisibilityService::isCalculateWaypoints:569 |  |  |  |  | bool |  | 1 | planWaypoints
|  | enError errFindShortestPathLinear{1}(std::shared_ptr<CPathInformation>& pathInformation); | class method | 1 | 1 | 1 | 0 | 0 | 1 | 0 | 1 | 0 | FALSE | CVisibilityGraph | public |  | {3} RoutePlannerVisibilityService:errFindShortestPathLinear:668 | [5 empty] | CVisibilityGraph::enError |  | 1 | pathInformation
|  | {2} enError errFindShortestPathLinear(const CPosition& posPositionStart, const CPosition& posPositionEnd, PTR_DEQUE_POSITION_t& ptr_dqposShortestPath); | class method | 1 | 1 | 1 | 0 | 0 | 1 | 0 | 1 | 0 | FALSE | CVisibilityGraph | public |  | {3} RoutePlannerVisibilityService:errFindShortestPathLinear:687 | [5 empty] | CVisibilityGraph::enError |  | 1 | ptr_dqposShortestPath
|  | {3} enError errFindShortestPathLinear{3} (const CPosition& posPositionStart, const int& iIdEnd, const CPosition& posPositionEnd, PTR_M_INT_PATHINFORMATION_t& ptr_mipthDistanceMapStart, PTR_M_INT_PATHINFORMATION_t& ptr_mipthDistanceMapEnd); | class method | 1 | 1 | 1 | 0 | 0 | 1 | 0 | 1 | 0 | FALSE | CVisibilityGraph | public | [7 empty] | CVisibilityGraph::enError |  | 1 | ptr_mipthDistanceMapStart, ptr_mipthDistanceMapEnd
|  | {1} enError errFindShortestPathGround(const CPosition& posPositionStart, const CPosition& posPositionEnd, PTR_DEQUE_POSITION_t& ptr_dqposShortestPath); | class method | 1 | 1 | 1 | 0 | 0 | 1 | 0 | 1 | 0 | FALSE | CVisibilityGraph | public | [7 empty] | CVisibilityGraph::enError |  | 1 | ptr_dqposShortestPath
|  | {2} enError errFindShortestPathGround(const CPosition& posPositionStart, const int& iIdEnd, const CPosition& posPositionEnd, PTR_M_INT_PATHINFORMATION_t& ptr_mipthDistanceMapStart, PTR_M_INT_PATHINFORMATION_t& ptr_mipthDistanceMapEnd); | class method | 1 | 1 | 1 | 0 | 0 | 1 | 0 | 1 | 0 | FALSE | CVisibilityGraph | public |  | errAddVehicleObjectivesGround:{1178, 1197} | [5 empty] | CVisibilityGraph::enError |  | 1 | ptr_dqposShortestPath
|  | bool bFindIntersection(const V_POSITION_t&vposVerticiesBase, V_POLYGON_t& vPolygons, const CPosition& posPositionA, const CPosition& posPositionB, const int32_t& i32IndexA = -1, const int32_t& i32IndexB = -1); | class method | 1 | 1 | 1 | 0 | 0 | 1 | 0 | 1 | 0 | FALSE | CVisibilityGraph | public |  | {3} CVisibilityGraph::errFindShortestPathLinear: {738, 767, 792} | [5 empty] | bool |  | 1
|  | enError errGetDistance(const int& iFromID, const int& iToID, double& dDistance, PTR_M_INT_PTR_M_INT_PATHINFORMATION_t& ptr_mipmipthDistanceBasedOnLineSegments) | class method | 1 | 1 | 1 | 0 | 0 | 1 | 0 | 1 | 0 | FALSE | CVisibilityGraph | public | [7 empty] | CVisibilityGraph::enError |  | 1 | dDistance
|  | enError errAddPolygon(const int& iUniqueID, V_POSITION_IT_t itBegin, V_POSITION_IT_t itEnd, bool bKeepInZone = true, double dPolygonExpansionDistance = 0.0) | class method | 1 | 1 | 1 | 1 | 1 | 1 | 0 | 1 | 0 | FALSE | CVisibilityGraph | public | RoutePlannerVisibilitySerice::bProcessOperationgRegion:{302, 334} |  | RoutePlannerVisibilitySerice::bProcessOperationgRegion:{302, 334} |  |  |  |  | CVisibilityGraph::enError |  | 1 |  |  |  | m_vplygnPolygons, m_vposVerticiesBase
|  | enError errExpandContractPolygons_m(const double& dDistance_m) | class method | 1 | 1 | 1 | 0 | 0 | 1 | 0 | 1 | 0 | FALSE | CVisibilityGraph | public | [7 empty] | CVisibilityGraph::enError |  | 1
|  | enError errFinalizePolygons(void) | class method | 1 | 1 | 1 | 1 | 0 | 1 | 0 | 1 | 0 | FALSE | CVisibilityGraph | public | RoutePlannerVisibilityService::bProcessOperatingRegion:353 |  | RoutePlannerVisibilityService::bProcessOperatingRegion:353 |  |  |  |  | CVisibilityGraph::enError |  | 1
|  | void StreamPolygons(ostream &os) | class method | 1 | 1 | 1 | 0 | 1 | 1 | 0 | 1 | 0 | FALSE | CVisibilityGraph | public | [9 empty] | 1 | os | std::ofstram, std::~ofstram, std::ofstream::< , std::ofstream::<<
|  | void StreamPolygonsPython(ostream &os) | class method | 1 | 1 | 1 | 0 | 0 | 1 | 0 | 1 | 0 | FALSE | CVisibilityGraph | public | [9 empty] | 1 | os
|  | void StreamPolygonsCPP(ostream &os) | class method | 1 | 1 | 1 | 0 | 1 | 1 | 0 | 1 | 0 | FALSE | CVisibilityGraph | public | [9 empty] | 1 | os | std::ofstram, std::~ofstram, std::ofstream::< , std::ofstream::<<
|  | void SaveGraphVizFileShortestPaths(const int& iIndexVertex, const string& strPathOutput, const string& strFileName = string("VisibilityGraphShortestPath.dot")) | class method | 1 | 1 | 1 | 0 | 1 | 1 | 0 | 1 | 0 | FALSE | CVisibilityGraph | public | [9 empty] | 1 |  | std::ofstram, std::~ofstram, std::ofstream::< , std::ofstream::<<
|  | void SaveGraphVizFileFull(const string& strPathOutput, const string& strFileName = string("VisibilityGraphFull.dot")) | class method | 1 | 1 | 1 | 0 | 1 | 1 | 0 | 1 | 0 | FALSE | CVisibilityGraph | public | [9 empty] | 1 |  | std::ofstram, std::~ofstram, std::ofstream::< , std::ofstream::<<
|  | double dDistanceFromPointToSegment(const CPosition& posPoint, const CPosition& posEndA, const CPosition& posEndB, const double dLengthSegment_m) | class method | 1 | 1 | 1 | 0 | 0 | 1 | 0 | 1 | 0 | FALSE | CVisibilityGraph | public | [7 empty] | double |  | 1
|  | CCircle::enTurnDirection_t turnDirection(const CPosition& posQ1, const CPosition& posQ2) | class method | 10 | 10 | 1 | 0 | 0 | 1 | 0 | 1 | 0 | FALSE | CVisibilityGraph | public |  | CVisibilityGraph::errSmoothPath:1638 | [5 empty] | CCircle::enTurnDirection_t |  | 1
|  | double dGetKappa(const double& dR, const double& dBeta, const int& iN) | class method | 1 | 1 | 1 | 0 | 0 | 1 | 0 | 1 | 0 | FALSE | CVisibilityGraph | public |  | CVisibilityGraph::errSmoothPath:1754 | [5 empty] | double |  | 1
|  | double dLambda(const double& dR, const double& dK, const double& dBeta) | class method | 1 | 1 | 1 | 0 | 0 | 1 | 0 | 1 | 0 | FALSE | CVisibilityGraph | public |  | CVisibilityGraph::getKappa:522 | [5 empty] | double |  | 1
|  | void GetTurnCenter(const CPosition& posP, const CPosition& posQ1, const CPosition& posQ2, const double& dRadius, const double& dKappa, const double& dBeta, CPosition& posTurnCenter) | class method | 10 | 10 | 1 | 0 | 0 | 1 | 0 | 1 | 0 | FALSE | CVisibilityGraph | public |  | CVisibilityGraph::errSmoothPath:1761 | [7 empty] | 1 | posTurnCenter
|  | void GetLineIntervals(const CPosition& posP1, const CPosition& posP2, int& iVert, double& dM, double& dB) | class method | 1 | 1 | 1 | 0 | 0 | 1 | 0 | 1 | 0 | FALSE | CVisibilityGraph | public | [9 empty] | 1 | iVert, dM, dB
|  | void TwoTurnDist(const double& dR, const CPosition& posC, double& dD, CPosition& posCt) | class method | 1 | 1 | 1 | 0 | 0 | 1 | 0 | 1 | 0 | FALSE | CVisibilityGraph | public |  | CVisibilityGraph::errSmoothPath:1833 | [7 empty] | 1 | dD, posCt
|  | void GetUTurnCenter(const CPosition& posP, const CPosition& posQ1, const double& dRadius, CPosition& posC) | class method | 1 | 1 | 1 | 0 | 0 | 1 | 0 | 1 | 0 | FALSE | CVisibilityGraph | public |  | CVisibilityGraph::errSmoothPath:1654 | [7 empty] | 1 | posC
|  | double dClockwiseAngle(const COMPLEX_D_t& cxdPoint1, const COMPLEX_D_t& cxdPoint2, const COMPLEX_D_t& cxdPoint3) | class method | 1 | 1 | 1 | 0 | 0 | 1 | 0 | 1 | 0 | FALSE | CVisibilityGraph | public | [7 empty] | double |  | 1
|  | V_POSITION_t& vposGetVerticiesBase() and const variant | class method | 1 | 1 | 1 | 0 | 0 | 1 | 0 | 1 | 0 | FALSE | CVisibilityGraph | public |  | CVisibilityGraph::(const CVisibilityGraph &rhs):132, CVisibilityGraph::errAddPolygon:{228,229,231,243,244,246,}, CVisibilityGraph::errFinalizePolygons:278, CVisibilityGraph::StreamPolygons:288,CVisibilityGraph::StreamPolygonsPython:298, CVisibilityGraph::StreamPolygons:306, CVisibilityGraph::errExpandAndMergePolygons:{101,141,159,160,174,175}, {1} CVisibilityGraph::errBuildVisibilityGraph:{229,230,231,232,233,234,244,245,246,266,288,304,312,317}, {2}:CVisibilityGraph::errBuildVisibilityGraph:{337,344,345,366,367,369,375}, CVisibilityGraph::errBuildVisibilityGraphWithOsm:{391,471,473,493,534}, CVisibilityGraph::errInitializeGraphBase:{564}, CVisibilityGraph::bBoundaryViolationExists:{637}, {2}:CVisibilityGraph::errFindShortestPathLinear:{702,714},{3}:CVisibilityGraph::errFindShortestPathLinear:{738,767,774,792,797,798,},{1}:CVisibilityGraph::errFindShortestPathGround:{887,899}, {2}:CVisibilityGraph::errFindShortestPathGround:{942,943,958,960,969,971,989,990,1005,1007}, CVisibilityGraph::errGenerateWaypoints:{1370,1371,1387,1436,1437,1446,1458}, &operator<<:{1993,1995,2008,2012} | [5 empty] | V_POSITION_t& |  | 1
|  | V_POLYGON_t& vplygnGetPolygons() and const variant | class method | 10 | 10 | 1 | 0 | 0 | 1 | 0 | 1 | 0 | FALSE | CVisibilityGraph | public |  | CVisibilityGraph::operator=:{133}, CVisibilityGraph::errAddPolygon:{220,247}, CVisibilityGraph::errExpandContractPolygons_m:{259}, CVisibilityGraph::errFinalizePolygons:{277}, CVisibilityGraph::StreamPolygons:{286}, CVisibilityGraph::StreamPolygonsPython:{296}, CVisibilityGraph::StreamPolygonsCPP:{305},CVisibilityGraph::errExpandAndMergePolygons:{86,97,148,155,162,170,177,}, CVisibilityGraph::errBuildVisibilityGraph:{214,238,260,264,272,274,275,282,284,286,295,297,298,300,309,310,315,317}, CVisibilityGraph::bBoundaryViolationExists: {633}, {3}:CVisibilityGraph::errFindShortestPathLinear:{738,757,767,783, 792} | [5 empty] | V_POLYGON_t& |  | 1
|  | V_EDGE_t& veGetEdgesVisibleBase() and const variant | class method | 1 | 1 | 1 | 0 | 0 | 1 | 0 | 1 | 0 | FALSE | CVisibilityGraph | public |  | CVisibilityGraph::operator=:{134}, {1}:CVisibilityGraph::errBuildVisibilityGraph:{211,221,256, 288, 304,312}, {2}:CVisibilityGraph::errBuildVisibilityGraph:{354,371,371}, CVisibilityGraph::errBuildVisibilityGraphWithOsm:{507,536}, CVisibilityGraph::errInitializeGraphBase:{555,561,562}, {2}:CVisibilityGraph::errFindShortestPathGround:{935,982]}, &operator<<:{1990,2004} | [5 empty] | V_EDGE_t& |  | 1
|  | std::vector<std::vector<int32_t>>& vviGetVertexDistancesBase() and const variant | class method | 1 | 1 | 1 | 0 | 0 | 1 | 0 | 1 | 0 | FALSE | CVisibilityGraph | public |  | CVisibilityGraph::operator=:{135}, CVisibilityGraphL::SaveGraphVizFileShortestPaths:{350}, CVisibilityGraph::errInitializeGraphBase:{575,577,593}, {3}:CVisibilityGraph::errFindShortestPathLinear:{839}, CVisibilityGraph::errFindShortestPathGround:{1050} | [5 empty] | std::vector<std::vector<int32_t>>& |  | 1
|  | const V_V_VERTEX_DESCRIPTOR_t& vvvtxGetVertexParentBase() const | class method | 1 | 1 | 1 | 0 | 0 | 1 | 0 | 1 | 0 | FALSE | CVisibilityGraph | public |  | CVisibilityGraph::operator=:{136}, CVisibilityGraphL::SaveGraphVizFileShortestPaths:{347,350}, CVisibilityGraph::errInitializeGraphBase:{569,571,588}, {2}:CVisibilityGraph::errFindShortestPathLinear:{695,697,703}, {1}:CVisibilityGraph::errFindShortestPathGround:{880,882,888}, CVisibilityGraph::errGenerateWaypoints:{1439,1441,1447} | [5 empty] | V_V_VERTEX_DESCRIPTOR_t |  | 1
|  | V_V_VERTEX_DESCRIPTOR_t& vvvtxGetVertexParentBase() | class method | 1 | 1 | 1 | 0 | 0 | 1 | 0 | 1 | 0 | FALSE | CVisibilityGraph | public |  | CVisibilityGraph::operator=:{136}, CVisibilityGraphL::SaveGraphVizFileShortestPaths:{347,350}, CVisibilityGraph::errInitializeGraphBase:{569,571,588}, {2}:CVisibilityGraph::errFindShortestPathLinear:{695,697,703}, {1}:CVisibilityGraph::errFindShortestPathGround:{880,882,888}, CVisibilityGraph::errGenerateWaypoints:{1439,1441,1447} | [5 empty] | V_V_VERTEX_DESCRIPTOR_t |  | 1
|  | GRAPH_LIST_VEC_t& edglstvecGetGraph() and const variant | class method | 1 | 1 | 1 | 0 | 0 | 1 | 0 | 1 | 0 | FALSE | CVisibilityGraph | public |  | CVisibilityGraph::operator=:{141}, CVisibilityGraph::SaveGraphVizFileShortestPaths:{342,344}, CVisibilityGraph::SaveGraphVizFileFull:{370, 373,375,380}, CVisibilityGraph::errInitializeGraphBase:{566, 570,571,573,576,577,579,580,582,583,585,586,591} | [5 empty] | GRAPH_LIST_VEC_t& |  | 1
|  | GRAPH_LIST_VEC_t*& pedglstvecGetGraph() | class method | 1 | 1 | 1 | 0 | 0 | 1 | 0 | 1 | 0 | FALSE | CVisibilityGraph | public |  | CVisibilityGraph::CVisibilityGraph(const CVisibilityGraph& rhs):{127},CVisibilityGraph::operator=:{137,138,140}, CVisibilityGraph::~CVisibilityGraph:{72,74,76}. CVisibilityGraph::errInitializeGraphBase:{561} | [5 empty] | GRAPH_LIST_VEC_t*& |  | 1
|  | CPathInformation::enPathType& ptypeGetType() and const variant | class method | 1 | 1 | 1 | 0 | 0 | 1 | 0 | 1 | 0 | FALSE | CVisibilityGraph | public |  | CVisibilityGraph::operator=:{142}, CVisibilityGraph::errSmoothPath:{1744,1764} | [5 empty] | CPathInformation::enPathType& |  | 1
|  | int& iGetLengthSegmentMinimum() and const variant | class method | 1 | 1 | 1 | 0 | 0 | 1 | 0 | 1 | 0 | FALSE | CVisibilityGraph | public |  | CVisibilityGraph::operator=:{143}, CVisibilityGraph::errSmoothPath:{1554} | [5 empty] | int & |  | 1
Polygon.h/cpp |  |  |  | 0 | 0 | 0 | 0 | 0 | 0 | 0 | 0 |  | FALSE
[6 empty] | 0 | 0 | 0 | 0 | 0 | 0 |  | FALSE
| class Polygon | Polygon() |  | 0 | 0 | 0 | 0 | 0 | 0 | 0 | 0 | 0 | FALSE | Polygon
|  | ~Polygon() |  | 0 | 0 | 0 | 0 | 0 | 0 | 0 | 0 | 0 | FALSE | Polygon
|  | Polygon::errCalculateDistanceToOtherPolygons |  | 0 | 0 | 0 | 0 | 1 | 0 | 0 | 0 | 0 | FALSE | Polygon | [14 empty] | veEdgesVisibleBase: via line 276
|  | Polygon::errFindVisibleEdges} |  | 0 | 0 | 0 | 0 | 1 | 0 | 0 | 0 | 0 | FALSE | Polygon | [14 empty] | veEdgesVisibleBase via line 288
|  | Polygon::errAddExtraVisibleEdges |  | 0 | 0 | 0 | 0 | 1 | 0 | 0 | 0 | 0 | FALSE | Polygon | [14 empty] | veEdgesVisibleBase via lines {304,312,317}

## Unintended Access Consideration
Class / Object / Structure | Vulnerability | Provides Read Access | Provides Write Access | Vulnerability / Mitigation Requirement | Systems to Which it is Applicable

## Module Analysis Sign-Off
Module Analysis Signers | System | System Analyis Signers
List (comma separated list) sufficiently uniquely identifying names of those signing-off on module analysis analysis. All signing parties are indicating that the module analyses above are practicably complete and correct, including that there are no outstanding identified issues, and that all analyses and review were performed with acceptable quality. | List on a separate row, each system of interest fow which sufficient target module and system analysis has been signed off on. | List (comma separated list) sufficiently unique identifying names of those signing off on external analysis of the target module and system for the given system of interest.
Rowanhill | Open UxAS (version #) | Rowanhill

## Service Analysis-UxAS
System Name | Service Identification Complete Sign-Off | Service Name | Service Point Analysis Complete Sign-Off | Service Points | Paths to Starting Points
Name the system (as defined in the Systems tab) for which service analysis is performed | Name the individuals (comma separated list) signing off on the completeness and correctness of the service definitions for the given service. | For each system list one service per row that is potentially affected by the target module. | Name the individuals (comma seperated list) who sign off on sufficient identificaiton of all service points from which these services propagate as behavior in the system | List, one per row, each service point of the service in the indicated system.
Open UxAS (version #) | Rowanhill | Define Operating Regions | Rowanhill | RoutePlannerVisibilityService::bProcessReceievedLmcpMessage
|  | Provide Route | Rowanhill | RoutePlannerVisibilityService::bProcessReceievedLmcpMessage

## Control-And-Dataflow Graph-UxAS
Controlled |  | Controller
Controlled | type | Controller | type
Indicate a sufficiently uniqie, source code identifier of the destination node in the control-and-data-flow graph | Indicate the type of node of the controlled node for the edge. Types are "control", "data" "BP", "CP", "service point", "sub-service point", "starting point" | Indicate a sufficiently uniqie, source code identifier of the source node in the control-and-data-flow graph. Note, the graph need only start at service points, not at the starting nodes of the system's software execution. | Indicate the type of node of the controlled node for the edge. Types are "control", "data", "service point ", "sub-service point", "starting point", "BP", and "CP"
CVisibilityGraph::CVisibilityGraph | BP | RoutePlannerVisibilityService::configure | service function
|  | RoutePlannerVisibilityService::bProcessOperatingRegion | service function
CVisibilityGraph::~CVisibilityGraph | BP | RoutePlannerVisibilityService::configure | service function
|  | RoutePlannerVisibilityService::bProcessOperatingRegion | service function
CVisibilityGraph::errInitializeGraphBase | BP | RoutePlannerVisibilityService::configure | service function
|  | RoutePlannerVisibilityService::bProcessOperatingRegion | service function
CVisibilityGraph::errBuildVisibilityGraph | BP | RoutePlannerVisibilityService::bProcessOperatingRegion | service function
CVisibilityGraph::errBuildVisibilityGraphWithOSM |  | RoutePlannerVisibilityService::configure | service function
CVisibilityGraph::errAddPolygon | BP | RoutePlannerVisibilityService::bProcessOperatingRegion | service function
CVisibilityGraph::errFinalizePolygons | BP | RoutePlannerVisibilityService::bProcessOperatingRegion | service function
RoutePlannerVisibilityService::configure | control | Route Planner Visibility Service | service
RoutePlannerVisibilityService::bProcessOperatingRegion | control | RoutePlannerVisibilityService::bProcessReceievedLmcpMessage | service function
CVisibilityGraph::isVisibilityGraph | BP | RoutePlannerVisibilityService::bPocessRoutePlanRequest | service function
CVisibilityGraph::isGenerateWaypoints | BP | RoutePlannerVisibilityService::isCaluculateWaypoints | service function
RoutePlannerVisibilityService::isCaluculateWaypoints | control | RoutePlannerVisibilityService::bPocessRoutePlanRequest | service function
RoutePlannerVisibilityService::bPocessRoutePlanRequest | control | RoutePlannerVisibilityService::bProcessReceievedLmcpMessage | service function
RoutePlannerVisibilityService::bProcessReceievedLmcpMessage | control | Define Operating Regions | sub-service
RoutePlannerVisibilityService::bProcessReceievedLmcpMessage | control | Provide Route | sub-service
Define Operating Regions | sub-service point | Route Planner Visibility Service | service
Provide Route | sub-service point | Route Planner Visibility Service | service
Route Planner Visibility Service | service point | Message Queue Registration Function (find) | control
Message Queue Registration Function (find) | control | Serice Class Registration Function (find) | control
Serice Class Registration Function (find) | control | Start function path | control

## ControlAndDataflowSignoff-UxAS
System | Service Analysis Signoff | Service Point Signoff | Control-and-data-flow Graph Signoff
List on a separate row, each system of interest fow which sufficient target module and system analysis has been signed off on. | List (comma separated list) sufficiently uniquely identifying names of those signing-off that service identification in control-and-data-flow is sufficiently complete and correct. All signing parties are indicating that stated services are sufficiently complete and correct for the target system. | List (comma separated list) sufficiently uniquely identifying names of those signing-off that service point identification in control-and-data-flow is sufficiently complete and correct. All signing parties are indicating that stated service points are sufficiently complete and correct for identified services for the target system, covering all control-and-data-flow paths from all execution start nodes before the BP of the target module are encountered. | List (comma separated list) sufficiently uniquely identifying names of those signing-off on control-and-data-flow analysis for the given system is correct and sufficiently complete for all paths from service points to control points through all utilized behavior points. All signing parties are indicating that the control-and-data-flow analysis is complete and correct for the target system.
Open UxAS (version #) | Rowanhill | Rowanhill | Rowanhill

## Service FHA-UxAS
System | System Sign-Off | Accidents | Accidents Sign-Off | Service-related Hazards | Hazards SignOff | Service | Contributing Service Failures | Service Failure SignOff
Open UxAS (version #) |  | Collision, vehicle faiure, injury to environment |  | Vehicle is not in any keep in-zones and/or vehicle enters a keep-out zone. |  | Route Service | Failure 1: Returned route plan enters declared keep-out zones or leaves declared keep-in zones including size and manuver capabilties of vehicle
[6 empty] | Route Service | Failure 2: Failure to clearly return no flight plan if no valid and safe flight plan is available in declared zones
|  |  |  | Vehicle mission uses greatly more than roughly anticipated amount of fuel/energy in reaching destination |  | Route Service | Failure 3: Failure to provide shortest correct route in declared zones when valid safe route returned
|  |  |  | Sudden route plan change leads to untenable flight path |  | Route Service | Failure 4: Failure to return deterministically repeatable, consitent route plans from current vehicle location on the route plan to the same desitination and in same operating region
[6 empty] | Route Service | Failure 5: Failure to maintin deterministically repeatable, consitent shortest valid and safe route plans for similar starting and stopping locations in the same operating region
[6 empty] | Route Service | Failure 6; Failure to provide a route physically flyable by the requesting vehicle under antiicipated conditions
|  |  |  | Vehicle wandering prevents mission completion |  | Route Service | Failure 7: Failure to return a route to the correct destination, or with sufficient accuracy and precision of the requested destination
[6 empty] | Route Service | Failure 2, Failure 3, Failure 4, Failure 5, Failure 6
|  |  |  | Vehicle without requested route cannot perform mission requirement in a sufficiently timely manner |  | Route Service | Failure 8: Slow or unreliable returning of route or no route available result
[6 empty] | Route Service | Failure 9: Unavaialble route service within time bounds T of need

## Failure Mitigations-UxAS
Failure | Sufficiently Mitigating Requirement Set
Failure 1: Returned route plan enters declared keep-out zones or leaves declared keep-in zones including size and manuver capabilties of vehicle | RPVS-NF1. Safety: The service shall only return {route}s that are {valid and safe route}s.
RPVS-NF2: Safety: The service shall never return a route if no {valid and safe route} is found.
RPVS-NF3. Safety: The service shall never find a {valid and safe route} for an {invalid route request}.
Failure 2: Failure to clearly return no route if no valid and safe route is available in declared zones | RPVS-NF4. Safety: The service shall always return 'no route found' if no {valid and safe route} is found for a {valid route request}.
Failure 3: Failure to provide shortest correct route in declared zones when valid safe route returned | RPVS-NF5-NF1. Reliability: The service shall correctly compute whether a {valid and safe route} exists for any {valid route request} with {sufficiently useful accuracy}
RPVS-NF5-NF2. Reliability: The service shall correctly compute a {shortest valid and safe route} for any {valid route request} with {sufficiently useful accuracy}
Failure 4: Failure to return deterministically repeatable, consitent route plans from current vehicle location on the route plan to the same desitination and in same operating region using any position along a returned route as the starting location for a new route, and using the same desitnation as the original route request. | RPVS-NF6-NF2. Safety-Predictability: The service shall always process requests in a manner that is consistent with the order in which service requests are made entirely by any single client.
RPVS-NF6-NF3. Safety-Predictability: The service shall always return a route plan from a location S to a location E consisting of of waypoints sequence WS, such that if WS is suffix of a waypoint sequence WSO for a previous route plan request from location SO to E where location S is a point on the route from SO to E.
Failure 5: Failure to maintin deterministically repeatable, consitent shortest valid and safe route plans for similar starting and stopping locations in the same operating region | RPVS-NF6-NF1. Safety-Predictability: The service shall always return the {equivalent route result} for the {equivalent route scenario}.
RPVS-NF6-NF4. Safety-Predictability: The service shall always break ties for {shortest valid route} using the same route for any a locus of staring locations for which a given shortest route ties with other routes as valid solutions.
Failure 6; Failure to provide a route physically flyable by the requesting vehicle under antiicipated conditions | RRPS-NF1, NF2, NF3, NF4
Failure 7: Failure to return a route to the correct destination, or with sufficient accuracy and precision of the requested destination | RPVS-NF5-NF1. Reliability: The service shall correctly compute whether a {valid and safe route} exists for any {valid route request} with {sufficiently useful accuracy}
RPVS-NF5-NF2. Reliability: The service shall correctly compute a {shortest valid and safe route} for any {valid route request} with {sufficiently useful accuracy}
Failure 8: Slow or unreliable returning of route or no route available result | RPVS-NF7. Performance: The service shall respond to all valid requests in bounded time proportional to the complexity of the request data as reasonably performant under known computational geometry.
RPVS-NF9. Reliability: The service shall only fail to meet its other nonfunctional requirements due to failures of its {operating environment}..
Failure 9: Unavaialble route service within time bounds T of need | RPVS-NF7. Performance: The service shall respond to all valid requests in bounded time proportional to the complexity of the request data as reasonably performant under known computational geometry.

## Labeled Flowgraph-UxAS
Controller |  | Controlled |  | Requirement Analysis Completion Checks and Sign-Off | [8 empty] | Requirements |  |  |  | Other Static Analysis Properties
|  |  |  | Sign-Off | Requirement Analysis Completion Checks | [7 empty] | Functional Requirements | Nonfunctional Requirements
Controller | type | Controlled | type |  | Functional | Safety | Security | Availability | Reliability | Maintainability | Performance | Design Constraints |  | Nonfunctional Requirements | Supported Mitigatiions |  | Preconditions
[15 empty] | Safety: Hazards and Failures Mitigated | Security: Attack Classes Mitigated
Indicate the source node object in a control-and-data-flow graph edge | Indicate the type of the controlling object on the edge of a control-and-data-flow graph. Values allowed are "service", "subservice", "function", "data", or "BP function", "BP data" | Indicate the desintation node object of the edge | Indicate the type of the controlled object on the edge of a control-and-data-flow graph. Values allowed are "service", "subservice", "function", "data", or "BP function", "BP data", "CP" | Reviewers should sign for each edge that the requirement collection is complete and correct from service points to control points through all utilized behavior points. | Place a 1 in this column for any edge where analysis is complete for the given category of requirement | [7 empty] | Indicate, in natural language, one per line, the functional requirements for the controlled node on behalf of the controller node. | Indicate, in natural language, one per line, the non-functional requirements for the controlled node on behalf of the controller node. | Indicate the safety hazards and or failures mitigated by the stated nonfunctional requirement | Indicate the attack classes mitigated by the stated non-functional requirement. | List useful preconditions from static analysis on edges of control and data flow that hold at each edge. Preconditions are conditions that are guaranteed to be true on arriving at the end node of an edge.
|  | Route Planer Visibility Service | service | Rowanhill | 1 | 1 |  | 1 | 1 |  |  | 1 | RPVS-F1: The route planning service shall take as input an operating region number, existing vehicle id, and desired position and either return a {valid}, {safe} {route} or return that no route could be found for the given vehicle in the given operating zone. | RPVS-NF1. Safety: The service shall only return {route}s that are {valid and safe route}s. | Failure 1, Failure 3, Failure 8
[13 empty] | RPVS-F2: The route planning service shall store received definitions of operating regions based on received definitions of keep in and keep out zones. | RPVS-NF2: Safety: The service shall never return a route if no {valid and safe route} is found. | Failure 3
[14 empty] | RPVS-NF3. Safety: The service shall never find a {valid and safe route} for an {invalid route request}. | Failure 1, Failure 8
[14 empty] | RPVS-NF4. Safety: The service shall always return 'no route found' if no {valid and safe route} is found for a {valid route request}. | Failure 2, Failure 3
RPVS-NF5. Reliability: The service shall correctly compute routes with {sufficiently useful accuracy}
RPVS-NF5-NF1. Reliability: The service shall correctly compute whether a {valid and safe route} exists for any {valid route request} with {sufficiently useful accuracy}
RPVS-NF5-NF2. Reliability: The service shall correctly compute a {shortest valid and safe route} for any {valid route request} with {sufficiently useful accuracy}
RPVS-NF6. Safety-Predictability: The service shall always return predictable results
RPVS-NF6-NF1. Safety-Predictability: The service shall always return the {equivalent route result} for the {equivalent route scenario}.
RPVS-NF6-NF2. Safety-Predictability: The service shall always process requests in a manner that is consistent with the order in which service requests are made entirely by any single client.
RPVS-NF6-NF3. Safety-Predictability: The service shall always return a route plan from a location S to a location E consisting of of waypoints sequence WS, such that if WS is suffix of a waypoint sequence WSO for a previous route plan request from location SO to E where location S is a point on the route from SO to E.
RPVS-NF6-NF4. Safety-Predictability: The service shall always break ties for {shortest valid route} using the same route for any a locus of staring locations for which a given shortest route ties with other routes as valid solutions.
RPVS-NF7. Performance: The service shall respond to all valid requests in bounded time proportional to the complexity of the request data as reasonably performant under known computational geometry.
RPVS.NF8. Design: The service shall apply the UxAS service and LMCP Protocol, loosely-coupled design.
RPVS-NF9. Reliability: The service shall only fail to meet its other nonfunctional requirements due to failures of its {operating environment}..
Route Planner Visibility Service | service | RoutePlannerVisibilityService::configure | service function
RoutePlannerVisibilityService::configure | service function | CVisibilityGraph::CVisibilityGraph | BP
RoutePlannerVisibilityService::configure | service function | CVisibilityGraph::errInitializeGraphBase | BP
RoutePlannerVisibilityService::configure | service function | CVisibilityGraph::errBuildVisibilityGraphWithOSM
RoutePlannerVisibilityService::configure | service function | CVisibilityGraph::~CVisibilityGraph | BP
Route Planner Visibility Service | service | Define Operating Regions | sub-service | Rowanhill | 1 | 1 |  | 1 | 1 |  |  | 1 | RPVS-F2.DOR-F1: The route planning service shall store received definitions of operating regions sent in the form of region id number, a set of zone ids. | {RPVS-NF1, RPVS-NF2}.DOR-NF1. The Define Operating Regions sub-service shall apply and store only {safe-sound operating region geometry}. |  |  | Zero or more declared zones are stored in the service as CPolygons.
[13 empty] | RPVS-F2.DOR-F2: The route planning service shall store received definitions of zones sent in the form of zone id number, simple CSMI geometry shape, and zone type (keep in or keep out). | RPVS-NF3.DOR-NF1. Safety: The Define Operating Regions sub-service shall never store any operating region geometry or other data from invalid zone and operating region declarations. |  |  | One or more declared operating regions are stored in the service as VisibilityGraphs.
[13 empty] | RPVS-F2.DOR-F3: The route planning service shall create a declared operating region that contains all currently registered zones refered to in the operating region definition. | {RPVS-NF5-NF1, RPVS-NF5-NF2}.DOR-NF1. Reliability: The Define Operating Regions sub-service shall store reliably all geometry and derived data from valid zone and operating region declarations. |  |  | An operating region containing no zones, with id 0, is registered and has a constructed VisibilityGraph
[13 empty] | RPVS-F2.DOR-F4: The route planning service shall not create an operating region if a declared region contains zone ids that are not recognized as registered zones by the service. | {RPVS-NF5-NF1, RPVS-NF5-NF2}.DOR-NF2. Reliability. The Define Operating Regions sub-service shall store all geometry against which {safe and valid route}s are computed with {sufficiently useful accuracy} |  |  | Zero or more declared entity states
[13 empty] | RPVS-F2.DOR-F5: The route planning service shall update operating regions on subsequent redeclaration of the operating region with the same id. | {RPVS-NF5-NF1, RPVS-NF5-NF2}.DOR-NF3. Integrity. The Define Operating Regions sub-service shall maintain the integrity of all stored geomtetry and other derived data. |  |  | Zero or more declared vehicle configurations
[13 empty] | RPVS-F2.DOR-F6: The route planning service shall update operating regions that include a given zone when that zone is subsequently updated in a new zone declaration. This behavior shall not include zones that are only declared for the first time after the operating region referring to them has already been declared. | RPVS-NF6-NF1.DOR-NF1. Safety-Predictability: The service shall always compute and store {equivalent operating region geometry} from {equivalent operating region geometry} input.
[13 empty] | RPVS-F2.DOR-F7: The route planning service shall consider the order of updates to operating region and zone declarations to be the order in which they are received at the service. | RPVS-NF6-NF2.DOR-NF1: Safety-Predictability: The define operating regions sub-service shall always process zone and operating region declarations from any single client in a manner consistent with the order in which they are sent by the single client.
RPVS-NF7.DOR-NF1 Performance: The service shall processall valid declarations of zones and operating regions in bounded time proportional to the complexity of the declared geometry as reasonably performant under known computational geometry.
RPVS-NF8.DOR-NF1. Design: The sub-service shall be message based, using the LMCP Protol and operate on the UxAS Open service architecture and software stack.
RPVS-NF9:DOR-NF1. Reliability: The sub-service shall only fail to meet its other nonfunctional requirements due to failures of its {operating environment}.
Define Operating Regions | sub-service | RoutePlannerVisibilityService::bProcessReceievedLmcpMessage | service function | Rowanhill | 1 | 1 |  | 1 | 1 |  |  | 1 | RPVS-F2.DOR-F1.PRLM-F1: The bProcessReceievedLmcpMessage function shall receive LMCP operating region delcaration messages containing a region id number, a set of zone ids for keep in zones, and a set of zone ids for keep out zones. | {RPVS-NF1, RPVS-NF2}.DOR-NF1.PRLM-NF1. Safety. bProcessReceivedLmcpMessage function and subfunctions shall maintain {safe-sound operating region geometry} relative to the geometry presented in received zone declaration and operating region declaration messages from clients. |  |  | Zero or more declared zones are stored in the service as CPolygons.
[13 empty] | RPVS-F2.DOR-F1.PRLM-F2: The bProcessReceievedLmcpMessage function shall respond to received correct LMCP operating region declaration messages by storing the definition of the operating region to persist as long as the service is executing. | RPVS-NF3.DOR-NF1.PRLM-NF1. Safety: The bProcessReceivedLmcpMessage function and subfunctions shall never store any zone data from invalid zone declarations nor operating region data from invalid operating region declarations. |  |  | One or more declared operating regions are stored in the service as VisibilityGraphs.
[13 empty] | RPVS-F2.DOR-F2.PRLM-F1: The bProcessReceievedLmcpMessage function shall receive LMCP zone declaration messages containing a zone id number, simple CSMI geometry shape, and zone type (keep in or keep out). |  |  |  | An operating region containing no zones, with id 0, is registered and has a constructed VisibilityGraph
[13 empty] | RPVS-F2.DOR-F2.PRLM-F2: The bProcessReceievedLmcpMessage function shall respons to received correct LMCP zone declaration messages by storing the definition of the zone to persist as long as the service is executing. | {RPVS-NF5-NF1, RPVS-NF5-NF2}.DOR-NF1.PRLM-NF1. Reliability: The bProcessReceivedLmcpMessage function shall reliably respond to each valid zone declaration by storing the zone information and any derived data used by the service. |  |  | Zero or more declared entity states
[13 empty] | RPVS-F2.DOR-F3.PRLM-F1: The bProcessReceievedLmcpMessage function shall store a declared operating region that contains all currently stored zones refered to in the operating region definition | {RPVS-NF5-NF1, RPVS-NF5-NF2}.DOR-NF1.PRLM-NF2. Reliability: The bProcessReceivedLmcpMessage function shall reliably respond to each valid operating region declaration by storing the operating region information and any derived data used by the service. |  |  | Zero or more declared vehicle configurations
[13 empty] | RPVS-F2.DOR-F4.PRLM-F1: The route planning service shall not create an operating region if a declared region contains zone ids that are not recognized as registered zones by the service. | {RPVS-NF5-NF1, RPVS-NF5-NF2}.DOR-NF2.PRLM-NF1. Reliability. The bProcessReceivedLmcpMessage function shall store all valid zone declarations as geometry with {sufficiently useful accuracy} |  |  | A non-null LMCP Message is present at the pointer position of receivedLmcpMessage
[13 empty] | RPVS-F2.DOR-F5.PRLM-F1: The bProcessReceievedLmcpMessage function shall update operating regions on subsequent LMCP messages redeclaring the operating region with the same id. | {RPVS-NF5-NF1, RPVS-NF5-NF2}.DOR-NF2.PRLM-NF2. Reliability. The bProcessReceivedLmcpMessage function shall store all valid operating region declarations as geometry with {sufficiently useful accuracy}
[13 empty] | RPVS-F2.DOR-F6.PRLM-F1: The bProcessReceievedLmcpMessage function shall update stored operating regions that include a given zone when that zone is subsequently updated in a new zone declaration LMCP Message. This behavior shall not include zones that are only declared for the first time after the operating region referring to them has already been declared. | {RPVS-NF5-NF1, RPVS-NF5-NF2}.DOR-NF3.PRLM-NF1. Integrity. The bProcessReceivedLmcpMessage function shall maintain the integrity of any zone declaration data stored in the system that is not replaced by a subsequent valid zone declaration using the same zone id.
[13 empty] | RPVS-F2.DOR-F7.PRLM-F1: The bProcessReceievedLmcpMessage function shall order updates to operating region and zone declarations in the order in which their declaration LMCP messages are received by the service. | {RPVS-NF5-NF1, RPVS-NF5-NF2}.DOR-NF3.PRLM-NF2. Integrity. The bProcessReceivedLmcpMessage function shall maintain the integrity of any operating region declaration data stored in the system that is not replaced by a subsequent valid operating region declaration using the same operating region id.
RPVS-NF6-NF1.DOR-NF1.PRLM-NF1. Safety-Predictability: The bProcessReceivedLmcpMessage function shall always compute and store {equivalent operating region geometry} from equivalent zone declarations.
RPVS-NF6-NF1.DOR-NF1.PRLM-NF2. Safety-Predictability: The bProcessReceivedLmcpMessage function shall always compute and store {equivalent operating region geometry} from equivalent operating region declarations.
RPVS-NF6-NF2.DOR-NF1.PRLM-NF1: Safety-Predictability.Design Constraint: The bProcessReceivedLmcpMessage function shall process received zone declarations and operating region declarations one at a time and in the order they are received.
RPVS-NF7.DOR-NF1.PRLMN-NF1: Performance: The bProcessReceivedLmcpMessage function shall process received zone declarations in bounded time proportional to the geometric complexity of an approximating polygonal representation under known computational geometry.
RPVS-NF7.DOR-NF1.PRLMN-NF2: Performance: The bProcessReceivedLmcpMessage function shall process received operating region declarations in bounded time proportional to the number of defining keep-in and keep-out zones and their number of vertices as reasonably performant under known computational geometry.
RPVS-NF9:DOR-NF1.PRLMN-NF1` Reliability: The bProcessReceivedLmcpMessage function shall only fail to meet its other nonfunctional requirements due to failures of its {operating environment}.
RoutePlannerVisibilityService::bProcessReceievedLmcpMessage | service function | RoutePlannerVisibilityService::bProcessOperatingRegion | service function | Rowanhill | 1 | 1 |  | 1 | 1 |  |  | 1 | RPVS-F2.DOR-F1.PRLM-F2.POR-F1: The process operating region function shall take as input an operating region id and sets of keep in zone and keep out zone ids, and as a result persistently store the operating region as consisting of the defined zones while the service is active. | {RPVS-NF1, RPVS-NF2}.DOR-NF1.PRLM-NF1.POR-NF1. Safety. The bProcessOperatingRegion function shall store and compute using {safe-sound operating region geometry}. |  |  | Zero or more declared zones are stored in the service as CPolygons.
[13 empty] | RPVS-F2.DOR-F3.PRLM-F1.POR-F1: The process operating region function shall store a declared operating region that contains all currently stored zones of the declaration service refered to in the operating region definition. | RPVS-NF3.DOR-NF1.PRLM-NF1. Safety: The bProcessOperatingRegion function shall never store any operating region data from any invalid operating region declarations. |  |  | One or more declared operating regions are stored in the service as VisibilityGraphs.
[13 empty] | RPVS-F2.DOR-F3.PRLM-F1.POR-F2: The process operating region function shall return true if it succesfully creates or updates , and then stores an operating region definition, otherwise it shall return false | RPVS-NF3.DOR-NF1.PRLM-NF1-NF1. Safety: The bProcessOperatingRegion function shall never create a visibility graph for an operating region that declares use of undeclared zones. |  |  | An operating region containing no zones, with id 0, is registered and has a constructed VisibilityGraph
[13 empty] | RPVS-F2.DOR-F4.PRLM-F1.POR-F1: The process operating region function shall return false and not create an operating region if one zone ids declared to be part of the operating region do not exist in currently registered zone storage. | {RPVS-NF5-NF1, RPVS-NF5-NF2}.DOR-NF1.PRLM-NF2.POR-NF1. Reliability: The bProcessOperatingRegion function shall reliably store operating region and derived data for valid operating region declarations. |  |  | Zero or more declared entity states
[13 empty] | RPVS-F2.DOR-F5.PRLM-F1.POR-F1: The process operating region function shall update the persistent storage of an alreaady stored operating region on subsequent calls that have as input the stored operating region's id so as not to include zones no longer declared to be included and include zones now declared to be included in the input parameters. | {RPVS-NF5-NF1, RPVS-NF5-NF2}.DOR-NF2.PRLM-NF2.POR-NF1. Reliability. The bProcessOperatingRegion function shall store all valid operating region declarations as geometry with {sufficiently useful accuracy}. |  |  | Zero or more declared vehicle configurations
[14 empty] | {RPVS-NF5-NF1, RPVS-NF5-NF2}.DOR-NF3.PRLM-NF1.POR-NF2. Integrity. The bProcessOperatingRegion function shall maintain the integrity of any operating region declaration, including zone representation, that is not replaced by a subsequent valid operating region declaration with the same id. |  |  | operatingRegion poitns to an operating region declaration data structure containing 0 or more keep-in zone idss and 0 or more keep-out zone ids
RPVS-NF6-NF1.DOR-NF1.PRLM-NF2.POR-NF1. Safety-Predictability: The bProcessOperatingRegion function shall always compute and store {equivalent operating region geometry} from equivalent zone and operating region declarations.
[13 empty] | AP-F1.1: errAddPolygon shall create a new polygon in intermediate storage if the zone id of polygon to add is not yet registered with the VisibilityGraph. | RPVS-NF7.DOR-NF1.PRLMN-NF2.POR-NF1: Performance: The bProcessOperatingRegion function shall process received operating region declarations in bounded time proportional to the number of defining keep-in and keep-out zones and their number of vertices as reasonably performant under known computational geometry.
RPVS-NF9:DOR-NF1.PRLMN-NF1.POR-NF1. Reliability: The bProcessOperatingRegion function shall only fail to meet its other nonfunctional requirements due to failures of its {operating environment}.
RoutePlannerVisibilityService::bProcessOperatingRegion | service function | CVisibilityGraph::CVisibilityGraph | BP
RoutePlannerVisibilityService::bProcessOperatingRegion | service function | CVisibilityGraph::errInitializeGraphBase | BP
RoutePlannerVisibilityService::bProcessOperatingRegion | service function | CVisibilityGraph::errAddPolygon | BP | Rowanhill | 1 | 1 |  | 1 | 1 |  |  | 1 | {RPVS-F2.DOR-F1.PRLM-F2.POR-F1, RPVS-F2.DOR-F3.PRLM-F1.POR-F1}.AP-F1: errAddPolygon shall store an intermediate representation of an input zone polygon in {initial zone data} | {RPVS-NF1, RPVS-NF2}.DOR-NF1.PRLM-NF1.POR-NF1.AP-NF1. Safety. The errAddPolygon function shall add a zone of an operating region to its visibility graph's {initial zone data} as {safe-sound operating region geometry}. |  |  | Constructor has been called for the CVisibilityGraph class.
[13 empty] | AP-F1.1: errAddPolygon shall store in {initial zone data} the polygon zone id, zone type, polygon expansion distance, and polygon verticies. | {RPVS-NF5-NF1, RPVS-NF5-NF2}.DOR-NF1.PRLM-NF2.POR-NF1. Reliability: The bProcessOperatingRegion function shall reliably store operating region and derived data for valid operating region declarations. |  |  | The visibility graph is either new and in pristine state, or contains the derived geometry from a previous definition of this operating region.
[13 empty] | AP-F1.2: errAddPolygon shall create a new intermediate polygon record in {initial zone data} if the zone id of the input polygon is not yet registered with the {initial zone data}. | {RPVS-NF5-NF1, RPVS-NF5-NF2}.DOR-NF2.PRLM-NF2.POR-NF1.AP-NF1. Reliability. The bAddPolygon function shall store all valid operating region declarations as geometry with {sufficiently useful accuracy}. |  |  | const int& iUniqueID, V_POSITION_IT_t itBegin, V_POSITION_IT_t itEnd, bool bKeepInZone = true, double dPolygonExpansionDistance = 0.0
[13 empty] | AP-F1.3: errAddPolygon shall overwrite a previous intermediate polygon in {initial zone data} with the new input polygon definition if the input zone id is already registered in the {initial zone data} | {{RPVS-NF1, RPVS-NF2}.DOR-NF1.PRLM-NF1.POR-NF1.AP-NF1, {RPVS-NF5-NF1, RPVS-NF5-NF2}.DOR-NF1.PRLM-NF2.POR-NF1, {RPVS-NF5-NF1, RPVS-NF5-NF2}.DOR-NF2.PRLM-NF2.POR-NF1.AP-NF1, RPVS-NF6-NF1.DOR-NF1.PRLM-NF2.POR-NF1}-NF1. Design Constraint. The errAddPolygon function shall add a zone of an operating region to its visibility graph's {initial zone data} as the exact vertex data values in the exact order of the zone as stored by the bProcessZone function. |  |  | uninqueID contains the id of the declared zone
[13 empty] | RPVS-F2.DOR-F3.PRLM-F1.POR-F2.AP-F2: errAddPolygon returns errNoError | {{RPVS-NF1, RPVS-NF2}.DOR-NF1.PRLM-NF1.POR-NF1.AP-NF1, {RPVS-NF5-NF1, RPVS-NF5-NF2}.DOR-NF1.PRLM-NF2.POR-NF1, {RPVS-NF5-NF1, RPVS-NF5-NF2}.DOR-NF2.PRLM-NF2.POR-NF1.AP-NF1, RPVS-NF6-NF1.DOR-NF1.PRLM-NF2.POR-NF1}-NF2. Design Constraint. The errAddPolygon function shall add a zone's padding value to the visibility graph's {initial zone data} as the exact value of the zone as stored by the bProcessZone function. |  |  | itBegin is an itereator in a Cposition vector set to the first vertex of the declared zone polygon
[14 empty] | {RPVS-NF5-NF1, RPVS-NF5-NF2}.DOR-NF3.PRLM-NF1.POR-NF2.AP-NF1. Integrity. The bAddPolygon function shall maintain the integrity of any zone data that is not being overwritten by new zone data for the same zone id for a previously declared zone and operating region. |  |  | itend is an itereator in a Cposition vector set to the last vertex of the declared zone polygon
[14 empty] | RPVS-NF7.DOR-NF1.PRLMN-NF2.POR-NF1: Performance: The errAddPolygon function shall store the vertices and padding in O(v) time where v is the number of vertices. |  |  | dPolygonExpansionDistance is an arbitrary positive or negatuve number
RPVS-NF9:DOR-NF1.PRLMN-NF1.POR-NF1. Reliability: The errAddPolygon function shall only fail to meet its other nonfunctional requirements due to failures of its {operating environment}.
RoutePlannerVisibilityService::bProcessOperatingRegion | service function | CVisibilityGraph::errFinalizePolygons | BP | Rowanhill | 1 | 1 |  | 1 | 1 |  |  | 1 | FP-F1: errFinalizePolygons shall process persistant {initial zone data} into persistant {intermediate zone data}. | {RPVS-NF1, RPVS-NF2}.DOR-NF1.PRLM-NF1.POR-NF1.FP-NF1. Safety. The errFinalizePolygons function shall take produce {intermediate zone data} as polygons that is {safe-sound operating region geometry}.
[13 empty] | FP-F1: errFinalizePolygons shall store {intermediate zone data} as primitive polygon data with zone padding applied followed by polygon merging on overlapping zones of the same zone type. | {RPVS-NF1, RPVS-NF2}.DOR-NF1.PRLM-NF1.POR-NF1.FP-NF1-NF1. Safety. The errFinalizePolygons function shall result in {intermediate zone polygon storage} where all {intermediate zone polygons} for keep-in zones fall entirely within the {initial zone data} polygons for keep-in zones within a distance tolerance EPSILON.
[13 empty] | FP-F1.1 Keep in zone polygons shall not be modified by a padding value. | {RPVS-NF1, RPVS-NF2}.DOR-NF1.PRLM-NF1.POR-NF1.FP-NF1-NF2. Safety. The errFinalizePolygons function shall result in {intermediate zone polygon storage} where all {initial zone data} polygons fall entirely within the {intermediate zone polygons} for keep-out zones within a distance tolerance EPSILON.
[13 empty] | FP-F1.2: The vertices of keep out zones shall be expanded outwards from the centroid of their polygon (?) by their declared padding distance declared in {initial zone data}, before polygon merging is applied. | {RPVS-NF5-NF1, RPVS-NF5-NF2}.DOR-NF1.PRLM-NF2.POR-NF1.FP-NF1. Reliability: The errFinalizePolygons function shall reliably perform its expand and shrink and polygon merge functions for valid {initial zone data} so that all and only {initial polygon data} is used to compute polygons of the intermediate data, and all {intermediate polygon data} polygons have a computed centroid and type classification.
[13 empty] | FP-F1.3: All overlapping keep in zones shall be merged into a reduced set of polygons stored in {intermediate zone data}. | {RPVS-NF5-NF1, RPVS-NF5-NF2}.DOR-NF2.PRLM-NF2.POR-NF1.AP-NF1. Reliability. The errFinalizePolygons function shall result in {intermediate polygon data} from expanded, shrunk, and merged polygons with {sufficiently useful accuracy}.
[13 empty] | FP-F1.4: All overlapping keep out zones shall be merged into a reduced set of polygons stored in {intermediate zone data}. | {RPVS-NF5-NF1, RPVS-NF5-NF2}.DOR-NF2.PRLM-NF2.POR-NF1.FP-NF1-NF1. Design Constraint. The errFinalizePolygons function shall result in {intermediate polygon data} from expanded, shrunk, and merged polygons with at most EPSILON distance error from real-valued calculations on the same data from initial zone declarations as input to the service.
[13 empty] | FP-F2: errFinalizePolygons shall return errNoError | {RPVS-NF5-NF1, RPVS-NF5-NF2}.DOR-NF3.PRLM-NF1.POR-NF2.FP-NF1. Integrity. The errFinalizePolygons shall not result in overwrite of any data in the visiblity graph except old data that is to be rewritten for a new declaration of the operating region's polygons.
RPVS-NF6-NF1.DOR-NF1.PRLM-NF2.POR-NF1.FP-NF1. Safety-Predictability: The errFinalizePolygons function shall always compute and store the same {intermediate polygon data} from equivalent {initial polygon data}.
RPVS-NF7.DOR-NF1.PRLMN-NF2.POR-NF1.FP-NF1: Performance: The errFinalizePolygons function shall perform its functions in bounded time proportional to the number of defining keep-in and keep-out zones and their number of vertices as reasonably performant under known computational geometry.
RPVS-NF9:DOR-NF1.PRLMN-NF1.POR-NF1.FP-NF1. Reliability: The errFinalizePolygons function shall only fail to meet its other nonfunctional requirements due to failures of its {operating environment}.
FP-DC1: The resulting interemediate keep in and keep out zones shall be typed and checked for degeneracy. Typing determines convexness or concavity, degeneracy, and cw or ccw order
RoutePlannerVisibilityService::bProcessOperatingRegion | service function | CVisibilityGraph::errBuildVisibilityGraph | BP |  | 1
BVG-F2: The errBuildVisibiltyGraph shall return errNoError
RoutePlannerVisibilityService::bProcessOperatingRegion | service function | CVisibilityGraph::~CVisibilityGraph | BP
Route Planner Visibility Service | service | Route Finder | sub-service
Request Route | sub-service | RoutePlannerVisibilityService::bProcessReceievedLmcpMessage | service function
RoutePlannerVisibilityService::bProcessReceievedLmcpMessage | service function | RoutePlannerVisibilityService::bProcessRoutePlanRequest | service function
RoutePlannerVisibilityService::bPocessRoutePlanRequest | service function | RoutePlannerVisibilityService::isCalculateWaypoints | service function
RoutePlannerVisibilityService::isCaluculateWaypoints | service function | CVisibilityGraph::isGenerateWaypoints | BP
RoutePlannerVisibilityService::bPocessRoutePlanRequest | service function | CVisibilityGraph::isVisibilityGraph | BP